## Templates
Startup/Taxi | Weight Fraction
0.995
Takeoff | Altitude [ft] | Cl Max | Coef Friction | CDx_TO
| 0 | 1.5 | 0.05 | 0
Climb | Start Altitude [ft] | End Altitude [ft] | Start Mach | End Mach | CDx_Climb
| 0 | 10000 | 0.1 | 0.4 | 0
Cruise | Altitude [ft] | Range [nm] | Mach | CDx_Cruise
| 38000 | 2000 | 0.84 | 0
Loiter | Altitude [ft] | Loiter Time [hr] | CDx_Loiter
| 30000 | 0.25 | 0
Descent | Weight Fraction
0.99
Landing | Weight Fraction
0.999
Drop | Payload Dropped [lbs]
1000
VTOL | Altitude [ft] | Hover Time [s] | Altitude Gain [ft]
| 0 | 20 | 250

## JetSubmersible
Segment # | Segment Type | Input 1 | Input 2 | Input 3 | Input 4 | Input 5 | Input 6 | Input 7 | Input 8
1 | Startup/Taxi | Input 1: Weight Fraction
0.995
2 | Takeoff | Input 1: Altitude [ft]; Input 2: Cl Max; Input 3: Coef Friction; Input 4: CDx_TO
|  | 0 | 1.2 | 0.25 | 0
3 | Climb | Start Altitude [ft] | End Altitude [ft] | Start Mach | End Mach | CDx_Climb
|  | 0 | 5000 | 0.19 | 0.2 | 0
4 | Climb | Start Altitude [ft] | End Altitude [ft] | Start Mach | End Mach | CDx_Climb
|  | 5000 | 10000 | 0.2 | 0.25 | 0
5 | Climb | Start Altitude [ft] | End Altitude [ft] | Start Mach | End Mach | CDx_Climb
|  | 10000 | 15000 | 0.25 | 0.27 | 0
6 | Climb | Start Altitude [ft] | End Altitude [ft] | Start Mach | End Mach | CDx_Climb
|  | 15000 | 20000 | 0.27 | 0.3 | 0
7 | Climb | Start Altitude [ft] | End Altitude [ft] | Start Mach | End Mach | CDx_Climb
|  | 20000 | 25000 | 0.3 | 0.45 | 0
8 | Climb | Start Altitude [ft] | End Altitude [ft] | Start Mach | End Mach | CDx_Climb
|  | 25000 | 30000 | 0.45 | 0.65 | 0
9 | Climb | Start Altitude [ft] | End Altitude [ft] | Start Mach | End Mach | CDx_Climb
|  | 30000 | 35000 | 0.65 | 0.75 | 0
10 | Cruise | Input 1: Altitude [ft]; Input 2: Range [nm]; Input 3: Mach; Input 4: CDx_Cruise
|  | 35000 | 500 | 0.75 | 0
11 | Loiter | Input 1: Altitude [ft]; Input 2: Loiter Time [hr]; Input 3: CDx_Loiter
|  | 25000 | 0.2 | 0
12 | Descent | Input 1: Weight Fraction
0.99
13 | Landing | Input 1: Weight Fraction
0.999
14 | Takeoff | Input 1: Altitude [ft]; Input 2: Cl Max; Input 3: Coef Friction; Input 4: CDx_TO
|  | 0 | 1.2 | 0.25 | 0
15 | Climb | Start Altitude [ft] | End Altitude [ft] | Start Mach | End Mach | CDx_Climb
|  | 0 | 5000 | 0.19 | 0.2 | 0
16 | Climb | Start Altitude [ft] | End Altitude [ft] | Start Mach | End Mach | CDx_Climb
|  | 5000 | 10000 | 0.2 | 0.25 | 0
17 | Climb | Start Altitude [ft] | End Altitude [ft] | Start Mach | End Mach | CDx_Climb
|  | 10000 | 15000 | 0.25 | 0.27 | 0
18 | Climb | Start Altitude [ft] | End Altitude [ft] | Start Mach | End Mach | CDx_Climb
|  | 15000 | 20000 | 0.27 | 0.3 | 0
19 | Climb | Start Altitude [ft] | End Altitude [ft] | Start Mach | End Mach | CDx_Climb
|  | 20000 | 25000 | 0.3 | 0.45 | 0
20 | Climb | Start Altitude [ft] | End Altitude [ft] | Start Mach | End Mach | CDx_Climb
|  | 25000 | 30000 | 0.45 | 0.65 | 0
21 | Climb | Start Altitude [ft] | End Altitude [ft] | Start Mach | End Mach | CDx_Climb
|  | 30000 | 35000 | 0.65 | 0.75 | 0
22 | Cruise | Input 1: Altitude [ft]; Input 2: Range [nm]; Input 3: Mach; Input 4: CDx_Cruise
|  | 35000 | 500 | 0.75 | 0
23 | Loiter | Input 1: Altitude [ft]; Input 2: Loiter Time [hr]; Input 3: CDx_Loiter
|  | 25000 | 0.2 | 0
24 | Descent | Input 1: Weight Fraction
0.99
25 | Landing | Input 1: Weight Fraction
0.999

## JetSubmersibleDrop
Segment # | Segment Type | Input 1 | Input 2 | Input 3 | Input 4 | Input 5 | Input 6 | Input 7 | Input 8
1 | Startup/Taxi | Input 1: Weight Fraction
0.995
2 | Takeoff | Input 1: Altitude [ft]; Input 2: Cl Max; Input 3: Coef Friction; Input 4: CDx_TO
|  | 0 | 1.2 | 0.08 | 0
3 | Climb | Start Altitude [ft] | End Altitude [ft] | Start Mach | End Mach | CDx_Climb
|  | 0 | 5000 | 0.19 | 0.2 | 0
4 | Climb | Start Altitude [ft] | End Altitude [ft] | Start Mach | End Mach | CDx_Climb
|  | 5000 | 10000 | 0.2 | 0.25 | 0
5 | Climb | Start Altitude [ft] | End Altitude [ft] | Start Mach | End Mach | CDx_Climb
|  | 10000 | 15000 | 0.25 | 0.27 | 0
6 | Climb | Start Altitude [ft] | End Altitude [ft] | Start Mach | End Mach | CDx_Climb
|  | 15000 | 20000 | 0.27 | 0.3 | 0
7 | Climb | Start Altitude [ft] | End Altitude [ft] | Start Mach | End Mach | CDx_Climb
|  | 20000 | 25000 | 0.3 | 0.45 | 0
8 | Climb | Start Altitude [ft] | End Altitude [ft] | Start Mach | End Mach | CDx_Climb
|  | 25000 | 30000 | 0.45 | 0.65 | 0
9 | Climb | Start Altitude [ft] | End Altitude [ft] | Start Mach | End Mach | CDx_Climb
|  | 30000 | 35000 | 0.65 | 0.8 | 0
10 | Cruise | Input 1: Altitude [ft]; Input 2: Range [nm]; Input 3: Mach; Input 4: CDx_Cruise
|  | 35000 | 500 | 0.8 | 0
11 | Loiter | Input 1: Altitude [ft]; Input 2: Loiter Time [hr]; Input 3: CDx_Loiter
|  | 25000 | 0.2 | 0
12 | Descent | Input 1: Weight Fraction
0.99
13 | Landing | Input 1: Weight Fraction
0.999
14 | Drop | Input 1: Payload Dropped [lbs]
1000
15 | Takeoff | Input 1: Altitude [ft]; Input 2: Cl Max; Input 3: Coef Friction; Input 4: CDx_TO
|  | 0 | 1.2 | 0.08 | 0
16 | Climb | Start Altitude [ft] | End Altitude [ft] | Start Mach | End Mach | CDx_Climb
|  | 0 | 5000 | 0.19 | 0.2 | 0
17 | Climb | Start Altitude [ft] | End Altitude [ft] | Start Mach | End Mach | CDx_Climb
|  | 5000 | 10000 | 0.2 | 0.25 | 0
18 | Climb | Start Altitude [ft] | End Altitude [ft] | Start Mach | End Mach | CDx_Climb
|  | 10000 | 15000 | 0.25 | 0.27 | 0
19 | Climb | Start Altitude [ft] | End Altitude [ft] | Start Mach | End Mach | CDx_Climb
|  | 15000 | 20000 | 0.27 | 0.3 | 0
20 | Climb | Start Altitude [ft] | End Altitude [ft] | Start Mach | End Mach | CDx_Climb
|  | 20000 | 25000 | 0.3 | 0.45 | 0
21 | Climb | Start Altitude [ft] | End Altitude [ft] | Start Mach | End Mach | CDx_Climb
|  | 25000 | 30000 | 0.45 | 0.65 | 0
22 | Climb | Start Altitude [ft] | End Altitude [ft] | Start Mach | End Mach | CDx_Climb
|  | 30000 | 35000 | 0.65 | 0.8 | 0
23 | Cruise | Input 1: Altitude [ft]; Input 2: Range [nm]; Input 3: Mach; Input 4: CDx_Cruise
|  | 35000 | 500 | 0.8 | 0
24 | Loiter | Input 1: Altitude [ft]; Input 2: Loiter Time [hr]; Input 3: CDx_Loiter
|  | 25000 | 0.2 | 0
25 | Descent | Input 1: Weight Fraction
0.99
26 | Landing | Input 1: Weight Fraction
0.999

## Electric C172
Segment # | Segment Type | Input 1 | Input 2 | Input 3 | Input 4 | Input 5 | Input 6 | Input 7 | Input 8
1 | Takeoff | Input 1: Altitude [ft]; Input 2: Cl Max; Input 3: Coef Friction; Input 4: CDx_TO
|  | 0 | 1.5 | 0.05 | 0.0015
2 | Climb | Start Altitude [ft] | End Altitude [ft] | Start Mach | End Mach | CDx_Climb
|  | 0 | 5000 | 0.1 | 0.1 | 0
3 | Climb | Start Altitude [ft] | End Altitude [ft] | Start Mach | End Mach | CDx_Climb
|  | 5000 | 8000 | 0.1 | 0.18 | 0
4 | Cruise | Input 1: Altitude [ft]; Input 2: Range [nm]; Input 3: Mach; Input 4: CDx_Cruise
|  | 8000 | 35 | 0.18 | 0
5 | Cruise | Input 1: Altitude [ft]; Input 2: Range [nm]; Input 3: Mach; Input 4: CDx_Cruise
|  | 8000 | 35 | 0.18 | 0
6 | Loiter | Input 1: Altitude [ft]; Input 2: Loiter Time [hr]; Input 3: CDx_Loiter
|  | 8000 | 0.16667 | 0
7 | Descent | Input 1: BMF
0.01
8 | Landing | Input 1: BMF
0.0001