## Sref & AR 1
Trade Study Name: Planform Area and Aspect Ratio
Flight Conditions for Trade Study
Parameter | Subsonic | Transonic | Supersonic
Altitude (ft) in 500ft increments | 35000 | 35000 | 0
Density (slug/ft^3) | 0.00073663 | 0.00073663 | 0.0023772
Viscosity (lb*s/ft^2) | 3.0168e-07 | 3.0168e-07 | 3.7846e-07
Speed of Sound (ft/s) | 972.885 | 972.885 | 1116.45
Machs tested | 0.75 | 0.95 | 2
Velocity (ft/s) | 729.6637 | 924.2407 | 2232.9
Re | #VALUE! | #VALUE! | #VALUE!
Angle of Attack Range | -5 deg to 12 deg | -5 deg to 12 deg | -5 deg to 12 deg
Aircraft Baseline Configuration for Trade Study (align with OpenVSP geometry component names)
Overall Configuration Baseline | JetSubmersible_can1
Fuselage component version | JetSubmersible_can1
Tail component version | JetSubmersible_can1
Engine inlet version | JetSubmersible_can1
Wing version
Design Variables held Constant for Trade Study
Sweep | Varies | deg
Taper | 0.35
t/c (airfoil) | 0.3 | NACA 0009
Dihedral | 0 | deg
Twist | 0 | deg
Fuselage Length | Varies | ft
Crew Weight | 450 | lb
Fixed Payload | 1000 | lb
Total Uninstalled Thrust | 12200 | lb
Analysis Method / Models
Aerodynamics Model | VSPAERO - VLM Method, VSP - Parasite Drag (Blausius-Lam & Turb), VSP - Wave Drag (Whitcomb)
Mission Sizing Model | Raymer First Order Weight Estimation Method
Performance Sizing Model | Brandt, Whitford Constraint Analysis Method
Trade Study Data Capture
| Variable 1 | Variable 2 (Optional) | Mission Analysis Critical Metrics |  | Constraint Analysis Critical Metrics
Test Case | Sref | AR | Wo | Wf or Wbatt | Current DP W/S | Current DP T/W | W/S opt | T/W opt | Limiting Requirements
1.1 | 650 | 1.25 | 16333.8343 | 3829.6068 | 25.2443 | 0.7435
1.2 | 600 | 1.25 | 15840.8105 | 3735.9138 | 26.5196 | 0.76673
1.3 | 550 | 1.25 | 15358.4451 | 3656.2161 | 28.0551 | 0.79065
1.4 | 500 | 1.25 | 14876.8513 | 3588.3445 | 29.8946 | 0.8162
1.5 | 450 | 1.25 | 14413.3147 | 3543.9505 | 32.187 | 0.8423
2.1 | 650 | 1.5 | 16647.0748 | 3589.7699 | 25.7302 | 0.72946
2.2 | 600 | 1.5 | 16087.626 | 3471.7945 | 26.9315 | 0.755
2.3 | 550 | 1.5 | 15533.4857 | 3363.0298 | 28.3767 | 0.78169
2.4 | 500 | 1.5 | 14959.0834 | 3254.9374 | 30.0552 | 0.81184
2.5 | 450 | 1.5 | 14374.2523 | 3153.2793 | 32.0793 | 0.84513
3.1 | 650 | 1.75 | 17026.8251 | 3478.9784 | 26.1538 | 0.71765
3.2 | 600 | 1.75 | 16564.9527 | 3396.8605 | 27.7241 | 0.73342
3.3 | 550 | 1.75 | 15964.3207 | 3273.7398 | 29.1635 | 0.7606
3.4 | 500 | 1.75 | 15342.5743 | 3150.7307 | 30.8367 | 0.79127
3.5 | 450 | 1.75 | 14696.0859 | 3027.9165 | 32.8097 | 0.82631
4.1 | 650 | 2 | 17543.9838 | 3468.8347 | 26.8611 | 0.69875
4.2 | 600 | 2 | 17007.3342 | 3361.2873 | 28.3333 | 0.71765
4.3 | 550 | 2 | 16475.6622 | 3262.6451 | 30.1051 | 0.73681
4.4 | 500 | 2 | 15785.5687 | 3119.2045 | 31.7034 | 0.76963
4.5 | 450 | 2 | 15098.2711 | 2984.992 | 33.6954 | 0.80459
Note on B39: John Mah: User defined independent variable adjusting for in trade. Can be single or multiple.

## Trade Study 1
Trade Study Name:
Flight Conditions for Trade Study
Parameter | Subsonic | Transonic | Supersonic
Altitude (ft) in 500ft increments | 35000 | 0 | 0
Density (slug/ft^3) | 0.00073663 | 0.0023772 | 0.0023772
Viscosity (lb*s/ft^2) | 3.0168e-07 | 3.7846e-07 | 3.7846e-07
Speed of Sound (ft/s) | 972.885 | 1116.45 | 1116.45
Machs tested | 0.75 | 1.05 | 2
Velocity (ft/s) | 729.6637 | 1172.2725 | 2232.9
Re | #VALUE! | #VALUE! | #VALUE!
Angle of Attack Range | -5 deg to 12 deg | -5 deg to 12 deg | -5 deg to 12 deg
Aircraft Baseline Configuration for Trade Study (align with OpenVSP geometry component names)
Overall Configuration Baseline | Dash 1.0 | Keep close tabs on iteration version for your aircraft as you go through your trade study iterations!
Fuselage component version
Tail component version
Engine inlet version
Wing version
Design Variables held Constant for Trade Study
Sweep | Varies | deg
Taper | 0.35
t/c (airfoil) | 0.3 | NACA 0009
Dihedral | 0 | deg
Twist | 0 | deg
Fuselage Length | Varies | ft
Crew Weight | 450 | lb
Fixed Payload | 1000 | lb
Total Uninstalled Thrust | 12200 | lb
Analysis Method / Models
Aerodynamics Model | VSPAERO - VLM Method, VSP - Parasite Drag (Blausius-Lam & Turb), VSP - Wave Drag (Whitcomb)
Mission Sizing Model | Raymer First Order Weight Estimation Method
Performance Sizing Model | Brandt, Whitford Constraint Analysis Method
Trade Study Data Capture
| Variable 1 | Variable 2 (Optional) | Mission Analysis Critical Metrics |  | Constraint Analysis Critical Metrics
Test Case |  |  | Wo | Wf or Wbatt | Current DP W/S | Current DP T/W | W/S opt | T/W opt | Limiting Requirements
Note on B39: John Mah: User defined independent variable adjusting for in trade. Can be single or multiple.

## Trade Study 2
Trade Study Name:
Flight Conditions for Trade Study
Parameter | Subsonic | Transonic | Supersonic
Altitude (ft) in 500ft increments | 0 | 0 | 0
Density (slug/ft^3) | 0.0023772 | 0.0023772 | 0.0023772
Viscosity (lb*s/ft^2) | 3.7846e-07 | 3.7846e-07 | 3.7846e-07
Speed of Sound (ft/s) | 1116.45 | 1116.45 | 1116.45
Machs tested | 0.5 | 1.05 | 2
Velocity (ft/s) | 558.225 | 1172.2725 | 2232.9
Re | 123984211.5705 | 260366844.298 | 495936846.2819
Angle of Attack Range | -5 deg to 12 deg | -5 deg to 12 deg | -5 deg to 12 deg
Aircraft Baseline Configuration for Trade Study (align with OpenVSP geometry component names)
Overall Configuration Baseline | Dash 1.0 | Keep close tabs on iteration version for your aircraft as you go through your trade study iterations!
Fuselage component version
Tail component version
Engine inlet version
Wing version
Design Variables held Constant for Trade Study
Sref | 2500 | ft^2
Taper | 0.1
t/c (airfoil) | 0.04 | Biconvex
Dihedral | 0 | deg
Twist | 0 | deg
MAC | 35.36 | ft | (Actually varies w/ AR and taper, but using representative case just to estimate Re)
No changes to other aircraft components
Analysis Method / Models
Aerodynamics Model | VSPAERO - VLM Method, VSP - Parasite Drag (Blausius-Lam & Turb), VSP - Wave Drag (Whitcomb)
Mission Sizing Model | Raymer First Order Weight Estimation Method
Performance Sizing Model | Brandt, Whitford Constraint Analysis Method
Trade Study Data Capture
| Variable 1 | Variable 2 (Optional) | Mission Analysis Critical Metrics |  | Constraint Analysis Critical Metrics
Test Case |  |  | Wo | Wf or Wbatt | Current DP W/S | Current DP T/W | W/S opt | T/W opt | Limiting Requirements
Note on B39: John Mah: User defined independent variable adjusting for in trade. Can be single or multiple.

## STDATM
Altitude | Temperature | Pressure | Density | Speed of sound | Viscosity
[ft] | [Rankine] | [pound-force/sq. foot] | [slug/ft3] | [ft/s] | [lb.sec/ft^2]
0 | 518.67 | 2116.23 | 0.0023772 | 1116.45 | 3.7846e-07
500 | 516.887 | 2078.27 | 0.0023426 | 1114.53 | 3.7742e-07
1000 | 515.104 | 2040.86 | 0.0023084 | 1112.61 | 3.7639e-07
1500 | 513.321 | 2004.01 | 0.0022746 | 1110.68 | 3.7535e-07
2000 | 511.538 | 1967.69 | 0.0022411 | 1108.75 | 3.7431e-07
2500 | 509.755 | 1931.91 | 0.0022081 | 1106.81 | 3.7327e-07
3000 | 507.972 | 1896.65 | 0.0021754 | 1104.88 | 3.7223e-07
3500 | 506.188 | 1861.92 | 0.0021431 | 1102.94 | 3.7118e-07
4000 | 504.405 | 1827.71 | 0.0021111 | 1100.99 | 3.7014e-07
4500 | 502.622 | 1794 | 0.0020796 | 1099.04 | 3.6909e-07
5000 | 500.839 | 1760.8 | 0.0020483 | 1097.09 | 3.6804e-07
5500 | 499.056 | 1728.1 | 0.0020175 | 1095.14 | 3.6699e-07
6000 | 497.273 | 1695.9 | 0.001987 | 1093.18 | 3.6594e-07
6500 | 495.49 | 1664.18 | 0.0019568 | 1091.22 | 3.6488e-07
7000 | 493.707 | 1632.94 | 0.001927 | 1089.25 | 3.6383e-07
7500 | 491.924 | 1602.18 | 0.0018976 | 1087.28 | 3.6277e-07
8000 | 490.141 | 1571.9 | 0.0018685 | 1085.31 | 3.6171e-07
8500 | 488.358 | 1542.07 | 0.0018397 | 1083.34 | 3.6065e-07
9000 | 486.575 | 1512.71 | 0.0018113 | 1081.36 | 3.5959e-07
9500 | 484.791 | 1483.8 | 0.0017832 | 1079.37 | 3.5852e-07
10000 | 483.008 | 1455.34 | 0.0017555 | 1077.39 | 3.5745e-07
10500 | 481.225 | 1427.32 | 0.0017281 | 1075.4 | 3.5639e-07
11000 | 479.442 | 1399.74 | 0.001701 | 1073.4 | 3.5532e-07
11500 | 477.659 | 1372.6 | 0.0016742 | 1071.4 | 3.5424e-07
12000 | 475.876 | 1345.88 | 0.0016478 | 1069.4 | 3.5317e-07
12500 | 474.093 | 1319.59 | 0.0016217 | 1067.4 | 3.5209e-07
13000 | 472.31 | 1293.71 | 0.0015959 | 1065.39 | 3.5102e-07
13500 | 470.527 | 1268.25 | 0.0015704 | 1063.37 | 3.4994e-07
14000 | 468.744 | 1243.19 | 0.0015452 | 1061.36 | 3.4886e-07
14500 | 466.961 | 1218.53 | 0.0015204 | 1059.34 | 3.4777e-07
15000 | 465.178 | 1194.28 | 0.0014958 | 1057.31 | 3.4669e-07
15500 | 463.395 | 1170.41 | 0.0014716 | 1055.28 | 3.456e-07
16000 | 461.611 | 1146.93 | 0.0014476 | 1053.25 | 3.4451e-07
16500 | 459.828 | 1123.84 | 0.001424 | 1051.22 | 3.4342e-07
17000 | 458.045 | 1101.12 | 0.0014006 | 1049.18 | 3.4233e-07
17500 | 456.262 | 1078.78 | 0.0013775 | 1047.13 | 3.4124e-07
18000 | 454.479 | 1056.81 | 0.0013548 | 1045.08 | 3.4014e-07
18500 | 452.696 | 1035.19 | 0.0013323 | 1043.03 | 3.3904e-07
19000 | 450.913 | 1013.94 | 0.0013101 | 1040.97 | 3.3794e-07
19500 | 449.13 | 993.046 | 0.0012882 | 1038.91 | 3.3684e-07
20000 | 447.347 | 972.499 | 0.0012666 | 1036.85 | 3.3573e-07
20500 | 445.564 | 952.298 | 0.0012452 | 1034.78 | 3.3463e-07
21000 | 443.781 | 932.438 | 0.0012242 | 1032.71 | 3.3352e-07
21500 | 441.998 | 912.915 | 0.0012034 | 1030.63 | 3.3241e-07
22000 | 440.214 | 893.724 | 0.0011829 | 1028.55 | 3.313e-07
22500 | 438.431 | 874.861 | 0.0011626 | 1026.47 | 3.3019e-07
23000 | 436.648 | 856.321 | 0.0011426 | 1024.38 | 3.2907e-07
23500 | 434.865 | 838.101 | 0.0011229 | 1022.28 | 3.2795e-07
24000 | 433.082 | 820.196 | 0.0011034 | 1020.19 | 3.2683e-07
24500 | 431.299 | 802.603 | 0.0010842 | 1018.08 | 3.2571e-07
25000 | 429.516 | 785.316 | 0.0010653 | 1015.98 | 3.2459e-07
25500 | 427.733 | 768.332 | 0.0010466 | 1013.87 | 3.2346e-07
26000 | 425.95 | 751.646 | 0.0010281 | 1011.75 | 3.2233e-07
26500 | 424.167 | 735.255 | 0.0010099 | 1009.63 | 3.2121e-07
27000 | 422.384 | 719.155 | 0.00099198 | 1007.51 | 3.2007e-07
27500 | 420.601 | 703.341 | 0.00097428 | 1005.38 | 3.1894e-07
28000 | 418.818 | 687.81 | 0.00095683 | 1003.24 | 3.178e-07
28500 | 417.034 | 672.558 | 0.00093961 | 1001.11 | 3.1667e-07
29000 | 415.251 | 657.582 | 0.00092263 | 998.963 | 3.1553e-07
29500 | 413.468 | 642.876 | 0.00090589 | 996.816 | 3.1438e-07
30000 | 411.685 | 628.438 | 0.00088938 | 994.664 | 3.1324e-07
30500 | 409.902 | 614.263 | 0.0008731 | 992.508 | 3.1209e-07
31000 | 408.119 | 600.348 | 0.00085705 | 990.347 | 3.1094e-07
31500 | 406.336 | 586.69 | 0.00084123 | 988.181 | 3.098e-07
32000 | 404.553 | 573.285 | 0.00082563 | 986.01 | 3.0864e-07
32500 | 402.77 | 560.128 | 0.00081025 | 983.835 | 3.0749e-07
33000 | 400.987 | 547.217 | 0.0007951 | 981.655 | 3.0633e-07
33500 | 399.204 | 534.548 | 0.00078016 | 979.47 | 3.0517e-07
34000 | 397.421 | 522.118 | 0.00076543 | 977.28 | 3.0401e-07
34500 | 395.637 | 509.923 | 0.00075093 | 975.085 | 3.0285e-07
35000 | 393.854 | 497.959 | 0.00073663 | 972.885 | 3.0168e-07
35500 | 392.071 | 486.224 | 0.00072254 | 970.681 | 3.0051e-07
36000 | 390.288 | 474.714 | 0.00070866 | 968.471 | 2.9934e-07
36500 | 389.97 | 463.443 | 0.0006924 | 968.076 | 2.9913e-07
37000 | 389.97 | 452.438 | 0.00067595 | 968.076 | 2.9913e-07
37500 | 389.97 | 441.695 | 0.0006599 | 968.076 | 2.9913e-07
38000 | 389.97 | 431.207 | 0.00064423 | 968.076 | 2.9913e-07
38500 | 389.97 | 420.967 | 0.00062894 | 968.076 | 2.9913e-07
39000 | 389.97 | 410.972 | 0.000614 | 968.076 | 2.9913e-07
39500 | 389.97 | 401.213 | 0.00059942 | 968.076 | 2.9913e-07
40000 | 389.97 | 391.686 | 0.00058519 | 968.076 | 2.9913e-07
40500 | 389.97 | 382.385 | 0.00057129 | 968.076 | 2.9913e-07
41000 | 389.97 | 373.305 | 0.00055773 | 968.076 | 2.9913e-07
41500 | 389.97 | 364.441 | 0.00054449 | 968.076 | 2.9913e-07
42000 | 389.97 | 355.787 | 0.00053156 | 968.076 | 2.9913e-07
42500 | 389.97 | 347.339 | 0.00051893 | 968.076 | 2.9913e-07
43000 | 389.97 | 339.092 | 0.00050661 | 968.076 | 2.9913e-07
43500 | 389.97 | 331.04 | 0.00049458 | 968.076 | 2.9913e-07
44000 | 389.97 | 323.179 | 0.00048284 | 968.076 | 2.9913e-07
44500 | 389.97 | 315.505 | 0.00047137 | 968.076 | 2.9913e-07
45000 | 389.97 | 308.013 | 0.00046018 | 968.076 | 2.9913e-07
45500 | 389.97 | 300.7 | 0.00044925 | 968.076 | 2.9913e-07
46000 | 389.97 | 293.559 | 0.00043859 | 968.076 | 2.9913e-07
46500 | 389.97 | 286.589 | 0.00042817 | 968.076 | 2.9913e-07
47000 | 389.97 | 279.784 | 0.000418 | 968.076 | 2.9913e-07
47500 | 389.97 | 273.14 | 0.00040808 | 968.076 | 2.9913e-07
48000 | 389.97 | 266.654 | 0.00039839 | 968.076 | 2.9913e-07
48500 | 389.97 | 260.323 | 0.00038893 | 968.076 | 2.9913e-07
49000 | 389.97 | 254.141 | 0.00037969 | 968.076 | 2.9913e-07
49500 | 389.97 | 248.106 | 0.00037068 | 968.076 | 2.9913e-07
50000 | 389.97 | 242.215 | 0.00036188 | 968.076 | 2.9913e-07
50500 | 389.97 | 236.464 | 0.00035328 | 968.076 | 2.9913e-07
51000 | 389.97 | 230.849 | 0.00034489 | 968.076 | 2.9913e-07
51500 | 389.97 | 225.367 | 0.00033671 | 968.076 | 2.9913e-07
52000 | 389.97 | 220.016 | 0.00032871 | 968.076 | 2.9913e-07
52500 | 389.97 | 214.791 | 0.0003209 | 968.076 | 2.9913e-07
53000 | 389.97 | 209.691 | 0.00031328 | 968.076 | 2.9913e-07
53500 | 389.97 | 204.712 | 0.00030585 | 968.076 | 2.9913e-07
54000 | 389.97 | 199.851 | 0.00029858 | 968.076 | 2.9913e-07
54500 | 389.97 | 195.106 | 0.00029149 | 968.076 | 2.9913e-07
55000 | 389.97 | 190.473 | 0.00028457 | 968.076 | 2.9913e-07
55500 | 389.97 | 185.95 | 0.00027781 | 968.076 | 2.9913e-07
56000 | 389.97 | 181.534 | 0.00027122 | 968.076 | 2.9913e-07
56500 | 389.97 | 177.224 | 0.00026478 | 968.076 | 2.9913e-07
57000 | 389.97 | 173.016 | 0.00025849 | 968.076 | 2.9913e-07
57500 | 389.97 | 168.907 | 0.00025235 | 968.076 | 2.9913e-07
58000 | 389.97 | 164.897 | 0.00024636 | 968.076 | 2.9913e-07
58500 | 389.97 | 160.981 | 0.00024051 | 968.076 | 2.9913e-07
59000 | 389.97 | 157.159 | 0.0002348 | 968.076 | 2.9913e-07
59500 | 389.97 | 153.427 | 0.00022922 | 968.076 | 2.9913e-07
60000 | 389.97 | 149.784 | 0.00022378 | 968.076 | 2.9913e-07
60500 | 389.97 | 146.227 | 0.00021847 | 968.076 | 2.9913e-07
61000 | 389.97 | 142.755 | 0.00021328 | 968.076 | 2.9913e-07
61500 | 389.97 | 139.365 | 0.00020822 | 968.076 | 2.9913e-07
62000 | 389.97 | 136.056 | 0.00020327 | 968.076 | 2.9913e-07
62500 | 389.97 | 132.825 | 0.00019844 | 968.076 | 2.9913e-07
63000 | 389.97 | 129.671 | 0.00019373 | 968.076 | 2.9913e-07
63500 | 389.97 | 126.592 | 0.00018913 | 968.076 | 2.9913e-07
64000 | 389.97 | 123.586 | 0.00018464 | 968.076 | 2.9913e-07
64500 | 389.97 | 120.652 | 0.00018026 | 968.076 | 2.9913e-07
65000 | 389.97 | 117.787 | 0.00017598 | 968.076 | 2.9913e-07
65500 | 389.97 | 114.99 | 0.0001718 | 968.076 | 2.9913e-07
66000 | 390.18 | 112.26 | 0.00016763 | 968.337 | 2.9927e-07
66500 | 390.455 | 109.597 | 0.00016354 | 968.677 | 2.9945e-07
67000 | 390.729 | 106.998 | 0.00015955 | 969.017 | 2.9963e-07
67500 | 391.003 | 104.463 | 0.00015566 | 969.358 | 2.9981e-07
68000 | 391.278 | 101.99 | 0.00015187 | 969.698 | 2.9999e-07
68500 | 391.552 | 99.5772 | 0.00014817 | 970.037 | 3.0017e-07
69000 | 391.826 | 97.223 | 0.00014457 | 970.377 | 3.0035e-07
69500 | 392.1 | 94.926 | 0.00014105 | 970.717 | 3.0053e-07
70000 | 392.375 | 92.6848 | 0.00013762 | 971.056 | 3.0071e-07
70500 | 392.649 | 90.4981 | 0.00013428 | 971.396 | 3.0089e-07
71000 | 392.923 | 88.3644 | 0.00013103 | 971.735 | 3.0107e-07
71500 | 393.198 | 86.2825 | 0.00012785 | 972.074 | 3.0125e-07
72000 | 393.472 | 84.251 | 0.00012475 | 972.413 | 3.0143e-07
72500 | 393.746 | 82.2687 | 0.00012173 | 972.752 | 3.0161e-07
73000 | 394.021 | 80.3344 | 0.00011879 | 973.091 | 3.0179e-07
73500 | 394.295 | 78.4468 | 0.00011592 | 973.43 | 3.0197e-07
74000 | 394.569 | 76.6049 | 0.00011312 | 973.768 | 3.0215e-07
74500 | 394.844 | 74.8075 | 0.00011038 | 974.107 | 3.0233e-07
75000 | 395.118 | 73.0534 | 0.00010772 | 974.445 | 3.0251e-07
75500 | 395.392 | 71.3417 | 0.00010512 | 974.783 | 3.0269e-07
76000 | 395.667 | 69.6712 | 0.00010259 | 975.121 | 3.0287e-07
76500 | 395.941 | 68.0409 | 0.00010012 | 975.459 | 3.0305e-07
77000 | 396.215 | 66.4499 | 9.7713e-05 | 975.797 | 3.0322e-07
77500 | 396.49 | 64.8971 | 9.5364e-05 | 976.135 | 3.034e-07
78000 | 396.764 | 63.3817 | 9.3073e-05 | 976.472 | 3.0358e-07
78500 | 397.038 | 61.9027 | 9.0838e-05 | 976.81 | 3.0376e-07
79000 | 397.313 | 60.4591 | 8.8658e-05 | 977.147 | 3.0394e-07
79500 | 397.587 | 59.0502 | 8.6532e-05 | 977.484 | 3.0412e-07
80000 | 397.861 | 57.6751 | 8.4459e-05 | 977.822 | 3.043e-07
80500 | 398.136 | 56.3329 | 8.2437e-05 | 978.159 | 3.0448e-07
81000 | 398.41 | 55.0228 | 8.0464e-05 | 978.496 | 3.0465e-07
81500 | 398.684 | 53.744 | 7.854e-05 | 978.832 | 3.0483e-07
82000 | 398.958 | 52.4959 | 7.6663e-05 | 979.169 | 3.0501e-07
82500 | 399.233 | 51.2775 | 7.4832e-05 | 979.506 | 3.0519e-07
83000 | 399.507 | 50.0882 | 7.3047e-05 | 979.842 | 3.0537e-07
83500 | 399.781 | 48.9273 | 7.1305e-05 | 980.178 | 3.0555e-07
84000 | 400.056 | 47.7941 | 6.9605e-05 | 980.515 | 3.0573e-07
84500 | 400.33 | 46.6879 | 6.7948e-05 | 980.851 | 3.059e-07
85000 | 400.604 | 45.608 | 6.6331e-05 | 981.187 | 3.0608e-07
85500 | 400.879 | 44.5538 | 6.4753e-05 | 981.523 | 3.0626e-07
86000 | 401.153 | 43.5246 | 6.3214e-05 | 981.858 | 3.0644e-07
86500 | 401.427 | 42.5199 | 6.1713e-05 | 982.194 | 3.0662e-07
87000 | 401.702 | 41.5391 | 6.0248e-05 | 982.53 | 3.0679e-07
87500 | 401.976 | 40.5815 | 5.8819e-05 | 982.865 | 3.0697e-07
88000 | 402.25 | 39.6467 | 5.7425e-05 | 983.2 | 3.0715e-07
88500 | 402.525 | 38.734 | 5.6065e-05 | 983.536 | 3.0733e-07
89000 | 402.799 | 37.8429 | 5.4738e-05 | 983.871 | 3.0751e-07
89500 | 403.073 | 36.9729 | 5.3443e-05 | 984.206 | 3.0768e-07
90000 | 403.348 | 36.1234 | 5.2179e-05 | 984.541 | 3.0786e-07
90500 | 403.622 | 35.2941 | 5.0947e-05 | 984.875 | 3.0804e-07
91000 | 403.896 | 34.4843 | 4.9744e-05 | 985.21 | 3.0822e-07
91500 | 404.171 | 33.6936 | 4.857e-05 | 985.544 | 3.084e-07
92000 | 404.445 | 32.9216 | 4.7425e-05 | 985.879 | 3.0857e-07
92500 | 404.719 | 32.1678 | 4.6308e-05 | 986.213 | 3.0875e-07
93000 | 404.994 | 31.4317 | 4.5218e-05 | 986.547 | 3.0893e-07
93500 | 405.268 | 30.713 | 4.4154e-05 | 986.881 | 3.091e-07
94000 | 405.542 | 30.0111 | 4.3116e-05 | 987.215 | 3.0928e-07
94500 | 405.816 | 29.3258 | 4.2103e-05 | 987.549 | 3.0946e-07
95000 | 406.091 | 28.6565 | 4.1114e-05 | 987.883 | 3.0964e-07
95500 | 406.365 | 28.003 | 4.0149e-05 | 988.216 | 3.0981e-07
96000 | 406.639 | 27.3648 | 3.9208e-05 | 988.55 | 3.0999e-07
96500 | 406.914 | 26.7416 | 3.8289e-05 | 988.883 | 3.1017e-07
97000 | 407.188 | 26.1329 | 3.7392e-05 | 989.217 | 3.1034e-07
97500 | 407.462 | 25.5385 | 3.6517e-05 | 989.55 | 3.1052e-07
98000 | 407.737 | 24.958 | 3.5663e-05 | 989.883 | 3.107e-07
98500 | 408.011 | 24.3911 | 3.483e-05 | 990.216 | 3.1088e-07
99000 | 408.285 | 23.8374 | 3.4016e-05 | 990.549 | 3.1105e-07
99500 | 408.56 | 23.2967 | 3.3222e-05 | 990.881 | 3.1123e-07
100000 | 408.834 | 22.7686 | 3.2447e-05 | 991.214 | 3.1141e-07